## PBS
LRCC | PRODUCT BREAKDOWN STRUCTURE
PBS | NAME | FROZEN | TYPE | BUILD | QUANTITY | CAD ISSUE | STATUS | COMMENTS
--- | LR Radio Controlled Car |  |  |  |  | NO
WH | Wheels |  | A - ASSEMBLY |  |  | NO
WH-A-0001X | Front Wheel Assembly | YES | A - ASSEMBLY |  |  | NO
WH-P-0002X | Front 80mm 1/8th Rim | YES | P - DESIGNED PART | 3 - 3D PRINTER | 1 | NO | D - DESIGNED
WH-E-0001X | Soft Compound Tire | YES | E - HARDWARE | O - OFF THE SHELF | 1 | NO | D - DESIGNED
WH-E-0002X | Bearing 8x22x7 | YES | E - HARDWARE | O - OFF THE SHELF | 1 | NO | D - DESIGNED
WH-A-0002X | Rear Wheel Assembly | YES | A - ASSEMBLY
WH-P-0003X | Rear 80mm 1/8th Rim | YES | P - DESIGNED PART | 3 - 3D PRINTER | 1 | NO | D - DESIGNED
WH-E-0001X | Soft Compound Tire | YES | E - HARDWARE | O - OFF THE SHELF | 1 | NO | D - DESIGNED
SU | Suspension | YES | A - ASSEMBLY
SU-A-0001L | Left Front Suspension Hub | NO | A - ASSEMBLY
SU-P-0001L | Left Front Suspension Frame Arm | YES | P - DESIGNED PART | 3 - 3D PRINTER | 1 | NO | D - DESIGNED
SU-P-0001X | Top Control Arm | YES | P - DESIGNED PART | 3 - 3D PRINTER | 1 | NO | D - DESIGNED
SU-P-0002X | Lower Link | YES | P - DESIGNED PART | 3 - 3D PRINTER | 1 | NO | D - DESIGNED
SU-P-0003X | Front Shock Absorber Rod | YES | P - DESIGNED PART | 3 - 3D PRINTER | 1 | NO | D - DESIGNED
SU-P-0004X | Front Shock Absorber Spring | YES | P - DESIGNED PART | 3 - 3D PRINTER | 1 | NO | D - DESIGNED
SU-P-0005L | Left Steering Knuckle | YES | P - DESIGNED PART | 3 - 3D PRINTER | 1 | NO | D - DESIGNED
FA-P-0001X | Control Arm Pivot | YES | P - DESIGNED PART | 3 - 3D PRINTER | 1 | NO | D - DESIGNED
FA-P-0002X | Shock Absorber Pivot | YES | P - DESIGNED PART | 3 - 3D PRINTER | 1 | NO | D - DESIGNED
FA-P-0005X | Lower Link Pivot | YES | P - DESIGNED PART | 3 - 3D PRINTER | 1 | NO | D - DESIGNED
FA-P-0004X | Washer 3x10x1 | YES | P - DESIGNED PART | 3 - 3D PRINTER | 2 | NO | D - DESIGNED
SU-P-0005X | Tie Head Axis | NO | P - DESIGNED PART | 3 - 3D PRINTER | 1 | NO | D - DESIGNED
FA-P-0006X | Washer 6.5x10x1 | YES | P - DESIGNED PART | 3 - 3D PRINTER | 2 | NO | D - DESIGNED
FA-P-0007X | Steering Pivot R-Clip | YES | P - DESIGNED PART | 3 - 3D PRINTER | 2 | NO | D - DESIGNED
FA-E-0305X | Screw M3x5 | YES | E - HARDWARE | O - OFF THE SHELF | 5 | NO | D - DESIGNED
SU-A-0001R | Right Front Suspension Hub | NO | A - ASSEMBLY
SU-P-0001R | Right Front Suspension Frame Arm | YES | P - DESIGNED PART | 3 - 3D PRINTER | 1 | NO | D - DESIGNED
SU-P-0001X | Top Control Arm | YES | P - DESIGNED PART | 3 - 3D PRINTER | 1 | NO | D - DESIGNED
SU-P-0002X | Lower Link | YES | P - DESIGNED PART | 3 - 3D PRINTER | 1 | NO | D - DESIGNED
SU-P-0003X | Front Shock Absorber Rod | YES | P - DESIGNED PART | 3 - 3D PRINTER | 1 | NO | D - DESIGNED
SU-P-0004X | Front Shock Absorber Spring | YES | P - DESIGNED PART | 3 - 3D PRINTER | 1 | NO | D - DESIGNED
SU-P-0005R | Right Steering Knuckle | YES | P - DESIGNED PART | 3 - 3D PRINTER | 1 | NO | D - DESIGNED
FA-P-0001X | Control Arm Pivot | YES | P - DESIGNED PART | 3 - 3D PRINTER | 1 | NO | D - DESIGNED
FA-P-0002X | Shock Absorber Pivot | YES | P - DESIGNED PART | 3 - 3D PRINTER | 1 | NO | D - DESIGNED
FA-P-0005X | Lower Link Pivot | YES | P - DESIGNED PART | 3 - 3D PRINTER | 1 | NO | D - DESIGNED
FA-P-0004X | Washer 3x10x1 | YES | P - DESIGNED PART | 3 - 3D PRINTER | 2 | NO | D - DESIGNED
SU-P-0005X | Tie Head Axis | NO | P - DESIGNED PART | 3 - 3D PRINTER | 1 | NO | D - DESIGNED
FA-P-0006X | Washer 6.5x10x1 | YES | P - DESIGNED PART | 3 - 3D PRINTER | 2 | NO | D - DESIGNED
FA-P-0007X | Steering Pivot R-Clip | YES | P - DESIGNED PART | 3 - 3D PRINTER | 2 | NO | D - DESIGNED
FA-E-0305X | Screw M3x5 | YES | E - HARDWARE | O - OFF THE SHELF | 5 | NO | D - DESIGNED
SU-A-0002L | Left Rear Suspension Hub | YES | A - ASSEMBLY
SU-P-0010L | Left Rear Hub Carrier | YES | P - DESIGNED PART | 3 - 3D PRINTER | 1 | NO | D - DESIGNED
SU-P-0011L | Rear Left Radius Arm | YES | P - DESIGNED PART | 3 - 3D PRINTER | 1 | NO | D - DESIGNED
SU-P-0012X | Top Link | YES | P - DESIGNED PART | 3 - 3D PRINTER | 1 | NO | D - DESIGNED
SU-P-0013X | Bottom Link | YES | P - DESIGNED PART | 3 - 3D PRINTER | 1 | NO | D - DESIGNED
SU-P-0014X | Rear Shock Absorber Rod | YES | P - DESIGNED PART | 3 - 3D PRINTER | 1 | NO | D - DESIGNED
SU-P-0015X | Rear Shock Absorber Spring | YES | P - DESIGNED PART | 3 - 3D PRINTER | 1 | NO | D - DESIGNED
FA-P-0008X | Top Hub Carrier Pivot | YES | P - DESIGNED PART | 3 - 3D PRINTER | 1 | NO | D - DESIGNED
FA-P-0009X | Bottom Hub Carrier Pivot | YES | P - DESIGNED PART | 3 - 3D PRINTER | 1 | NO | D - DESIGNED
FA-P-0004X | Washer 3x10x1 | YES | P - DESIGNED PART | 3 - 3D PRINTER | 1 | NO | D - DESIGNED
FA-E-0306X | Screw M3x6 | YES | E - HARDWARE | O - OFF THE SHELF | 3 | NO | D - DESIGNED
FA-E-0310X | Screw M3x10 | YES | E - HARDWARE | O - OFF THE SHELF | 2 | NO | D - DESIGNED
SU-E-0001X | Bearing 8x13x4 | YES | E - HARDWARE | O - OFF THE SHELF | 2 | NO | D - DESIGNED | 8x13x4 SMR138ZZ
SU-A-0002R | Right Rear Suspension Hub | YES | A - ASSEMBLY
SU-P-0010R | Right Rear Hub Carrier | YES | P - DESIGNED PART | 3 - 3D PRINTER | 1 | NO | D - DESIGNED
SU-P-0011R | Rear Right Radius Arm | YES | P - DESIGNED PART | 3 - 3D PRINTER | 1 | NO | D - DESIGNED
SU-P-0012X | Top Link | YES | P - DESIGNED PART | 3 - 3D PRINTER | 1 | NO | D - DESIGNED
SU-P-0013X | Bottom Link | YES | P - DESIGNED PART | 3 - 3D PRINTER | 1 | NO | D - DESIGNED
SU-P-0014X | Rear Shock Absorber Rod | YES | P - DESIGNED PART | 3 - 3D PRINTER | 1 | NO | D - DESIGNED
SU-P-0015X | Rear Shock Absorber Spring | YES | P - DESIGNED PART | 3 - 3D PRINTER | 1 | NO | D - DESIGNED
FA-P-0008X | Top Hub Carrier Pivot | YES | P - DESIGNED PART | 3 - 3D PRINTER | 1 | NO | D - DESIGNED
FA-P-0009X | Bottom Hub Carrier Pivot | YES | P - DESIGNED PART | 3 - 3D PRINTER | 1 | NO | D - DESIGNED
FA-P-0004X | Washer 3x10x1 | YES | P - DESIGNED PART | 3 - 3D PRINTER | 1 | NO | D - DESIGNED
FA-E-0306X | Screw M3x6 | YES | E - HARDWARE | O - OFF THE SHELF | 3 | NO | D - DESIGNED
FA-E-0310X | Screw M3x10 | YES | E - HARDWARE | O - OFF THE SHELF | 2 | NO | D - DESIGNED
SU-E-0001X | Bearing 8x13x4 | YES | E - HARDWARE | O - OFF THE SHELF | 2 | NO | D - DESIGNED
FR | Frame | YES | A - ASSEMBLY
FR-A-0001X | Front Frame Assembly | NO | A - ASSEMBLY
FR-P-0001X | Front Frame | NO | P - DESIGNED PART | 3 - 3D PRINTER | 1 | NO | D - DESIGNED
FR-P-0002L | Left Front Bone | YES | P - DESIGNED PART | 3 - 3D PRINTER | 1 | NO | D - DESIGNED
FR-P-0002R | Right Front Bone | YES | P - DESIGNED PART | 3 - 3D PRINTER | 1 | NO | D - DESIGNED
SU-A-0001L | Left Front Suspension Hub | YES | A - ASSEMBLY | 3 - 3D PRINTER | 1 | NO | D - DESIGNED
SU-A-0001R | Right Front Suspension Hub | YES | A - ASSEMBLY | 3 - 3D PRINTER | 1 | NO | D - DESIGNED
WH-A-0001X | Front Wheel Assembly | YES | A - ASSEMBLY | 3 - 3D PRINTER | 2 | NO | D - DESIGNED
FR-P-0004X | Anti-Roll Bar Base | YES | P - DESIGNED PART | 3 - 3D PRINTER | 2 | NO | D - DESIGNED
SU-P-0006X | Anti-Roll Bar | YES | P - DESIGNED PART | 3 - 3D PRINTER | 1 | NO | D - DESIGNED
FA-E-0305X | Screw M3x5 | YES | E - HARDWARE | O - OFF THE SHELF | 4 | NO | D - DESIGNED
FA-E-0205X | Screw M2x5 | YES | E - HARDWARE | O - OFF THE SHELF | 8 | NO | D - DESIGNED
FA-E-0310X | Screw M3x10 | YES | E - HARDWARE | O - OFF THE SHELF | 2 | NO | D - DESIGNED
WH-P-0001X | Central Rim Cap | YES | P - DESIGNED PART | 3 - 3D PRINTER | 2 | NO | D - DESIGNED
FR-A-0002X | Rear Frame Assembly | NO | A - ASSEMBLY
FR-P-0005X | Rear Frame | NO | P - DESIGNED PART | 3 - 3D PRINTER | 1 | NO | D - DESIGNED
FR-P-0006X | Rear U Frame | NO | P - DESIGNED PART | 3 - 3D PRINTER | 1 | NO | D - DESIGNED
FR-P-0007X | Engine Support | YES | P - DESIGNED PART | 3 - 3D PRINTER | 1 | NO | D - DESIGNED
FA-P-0010X | Bottom Rear Suspension Pivot | YES | P - DESIGNED PART | 3 - 3D PRINTER | 2 | NO | D - DESIGNED
SU-A-0002L | Left Rear Suspension Hub | YES | A - ASSEMBLY | 3 - 3D PRINTER | 1 | NO | D - DESIGNED
SU-A-0002R | Right Rear Suspension Hub | YES | A - ASSEMBLY | 3 - 3D PRINTER | 1 | NO | D - DESIGNED
WH-A-0002X | Rear Wheel Assembly | YES | A - ASSEMBLY | 3 - 3D PRINTER | 2 | NO | D - DESIGNED
SU-P-0016X | Rear Tie Head Axis | NO | P - DESIGNED PART | 3 - 3D PRINTER | 2 | NO | D - DESIGNED
SU-P-0017X | Hex Nut Tie Head | NO | P - DESIGNED PART | 3 - 3D PRINTER | 2 | NO | D - DESIGNED
WH-P-0001X | Central Rim Cap | YES | P - DESIGNED PART | 3 - 3D PRINTER | 2 | NO | D - DESIGNED
FA-E-0306X | Screw M3x6 | YES | E - HARDWARE | O - OFF THE SHELF | 8 | NO | D - DESIGNED
FA-E-0420X | Screw M4x20 | YES | E - HARDWARE | O - OFF THE SHELF | 2 | NO | D - DESIGNED
FA-E-0412X | Screw M4x12 | YES | E - HARDWARE | O - OFF THE SHELF | 2 | NO | D - DESIGNED
FA-E-0310X | Screw M3x10 | YES | E - HARDWARE | O - OFF THE SHELF | 2 | NO | D - DESIGNED
FR-A-0003X | Car Frame Assembly | YES | A - ASSEMBLY
FR-A-0001X | Front Frame Assembly | NO | A - ASSEMBLY | 3 - 3D PRINTER | 1 | NO | D - DESIGNED
FR-A-0002X | Rear Frame Assembly | NO | A - ASSEMBLY | 3 - 3D PRINTER | 1 | NO | D - DESIGNED